## full_comparison
scenario | lsa | approach | signal_group | total_sim_count_1h | mean_demand_vph | max_demand_vph | cycle_time_s | green_time_s | green_share | capacity_vph | mean_v_c_ratio | max_v_c_ratio | mean_status | max_status | comparison_note
weekday_evening | LSA1 | east | K4 | 544 | 544 | 572 | 83 | 36 | 0.434 | 780.723 | 0.697 | 0.733 | below capacity | below capacity | simulation-side only; no direct real saturation comparison
weekday_evening | LSA1 | east | K5 | 151 | 151 | 160 | 83 | 11 | 0.133 | 238.554 | 0.633 | 0.671 | below capacity | below capacity | simulation-side only; no direct real saturation comparison
weekday_evening | LSA1 | east | K6 | 283 | 283 | 296 | 83 | 54 | 0.651 | 1171.084 | 0.242 | 0.253 | below capacity | below capacity | simulation-side only; no direct real saturation comparison
weekday_evening | LSA1 | north | K7 | 395 | 395 | 412 | 83 | 18 | 0.217 | 390.361 | 1.012 | 1.055 | over capacity | over capacity | simulation-side only; no direct real saturation comparison
weekday_evening | LSA1 | north | K8 | 188 | 188 | 224 | 83 | 29 | 0.349 | 628.916 | 0.299 | 0.356 | below capacity | below capacity | simulation-side only; no direct real saturation comparison
weekday_evening | LSA1 | south | K3 | 0 | 0 | 0 | 83 | 0 | 0 | 0 |  |  | not calculated | not calculated | simulation-side only; no direct real saturation comparison
weekday_evening | LSA1 | west | K1 | 122 | 122 | 196 | 83 | 11 | 0.133 | 238.554 | 0.511 | 0.822 | below capacity | below capacity | simulation-side only; no direct real saturation comparison
weekday_evening | LSA1 | west | K2 | 284 | 284 | 316 | 83 | 36 | 0.434 | 780.723 | 0.364 | 0.405 | below capacity | below capacity | simulation-side only; no direct real saturation comparison
weekday_evening | LSA10 | east | K4 | 481 | 481 | 528 | 84 | 35 | 0.417 | 750 | 0.641 | 0.704 | below capacity | below capacity | usable for simulation saturation comparison
weekday_evening | LSA10 | north_east | K3 | 28 | 28 | 48 | 84 | 13 | 0.155 | 278.571 | 0.101 | 0.172 | below capacity | below capacity | usable for simulation saturation comparison
weekday_evening | LSA10 | north_west | K2 | 109 | 109 | 124 | 84 | 13 | 0.155 | 278.571 | 0.391 | 0.445 | below capacity | below capacity | usable for simulation saturation comparison
weekday_evening | LSA10 | south | K5 | 80 | 80 | 96 | 84 | 10 | 0.119 | 214.286 | 0.373 | 0.448 | below capacity | below capacity | usable for simulation saturation comparison
weekday_evening | LSA10 | west | K1 | 359 | 359 | 488 | 84 | 35 | 0.417 | 750 | 0.479 | 0.651 | below capacity | below capacity | usable for simulation saturation comparison
weekday_evening | LSA16 | east | K4 | 570 | 570 | 604 | 86 | 51 | 0.593 | 1067.442 | 0.534 | 0.566 | below capacity | below capacity | usable for simulation saturation comparison
weekday_evening | LSA16 | north | K3 | 223 | 223 | 256 | 86 | 22 | 0.256 | 460.465 | 0.484 | 0.556 | below capacity | below capacity | usable for simulation saturation comparison
weekday_evening | LSA16 | south | K1 | 306 | 306 | 416 | 86 | 22 | 0.256 | 460.465 | 0.665 | 0.903 | below capacity | near capacity | usable for simulation saturation comparison
weekday_evening | LSA16 | west | K2 | 266 | 266 | 300 | 86 | 24 | 0.279 | 502.326 | 0.53 | 0.597 | below capacity | below capacity | usable for simulation saturation comparison
weekday_evening | LSA9 | east | K3 | 505 | 505 | 544 | 137 | 40 | 0.292 | 525.547 | 0.961 | 1.035 | near capacity | over capacity | usable for simulation saturation comparison
weekday_evening | LSA9 | north_west | K2 | 157 | 157 | 184 | 137 | 23 | 0.168 | 302.19 | 0.52 | 0.609 | below capacity | below capacity | usable for simulation saturation comparison
weekday_evening | LSA9 | south | K4 | 47 | 47 | 56 | 137 | 25 | 0.182 | 328.467 | 0.143 | 0.17 | below capacity | below capacity | usable for simulation saturation comparison
weekday_evening | LSA9 | west | K1 | 377 | 377 | 448 | 137 | 40 | 0.292 | 525.547 | 0.717 | 0.852 | below capacity | near capacity | usable for simulation saturation comparison
weekday_morning | LSA1 | east | K4 | 449 | 449 | 476 | 82 | 33 | 0.402 | 724.39 | 0.62 | 0.657 | below capacity | below capacity | simulation-side only; no direct real saturation comparison
weekday_morning | LSA1 | east | K5 | 154 | 154 | 168 | 82 | 9 | 0.11 | 197.561 | 0.78 | 0.85 | below capacity | near capacity | simulation-side only; no direct real saturation comparison
weekday_morning | LSA1 | east | K6 | 291 | 291 | 312 | 82 | 55 | 0.671 | 1207.317 | 0.241 | 0.258 | below capacity | below capacity | simulation-side only; no direct real saturation comparison
weekday_morning | LSA1 | north | K7 | 341 | 341 | 352 | 82 | 22 | 0.268 | 482.927 | 0.706 | 0.729 | below capacity | below capacity | simulation-side only; no direct real saturation comparison
weekday_morning | LSA1 | north | K8 | 122 | 122 | 152 | 82 | 31 | 0.378 | 680.488 | 0.179 | 0.223 | below capacity | below capacity | simulation-side only; no direct real saturation comparison
weekday_morning | LSA1 | south | K3 | 0 | 0 | 0 | 82 | 0 | 0 | 0 |  |  | not calculated | not calculated | simulation-side only; no direct real saturation comparison
weekday_morning | LSA1 | west | K1 | 178 | 178 | 200 | 82 | 9 | 0.11 | 197.561 | 0.901 | 1.012 | near capacity | over capacity | simulation-side only; no direct real saturation comparison
weekday_morning | LSA1 | west | K2 | 312 | 312 | 320 | 82 | 33 | 0.402 | 724.39 | 0.431 | 0.442 | below capacity | below capacity | simulation-side only; no direct real saturation comparison
weekday_morning | LSA10 | east | K4 | 363 | 363 | 408 | 86 | 37 | 0.43 | 774.419 | 0.469 | 0.527 | below capacity | below capacity | usable for simulation saturation comparison
weekday_morning | LSA10 | north_east | K3 | 32 | 32 | 44 | 86 | 14 | 0.163 | 293.023 | 0.109 | 0.15 | below capacity | below capacity | usable for simulation saturation comparison
weekday_morning | LSA10 | north_west | K2 | 94 | 94 | 120 | 86 | 14 | 0.163 | 293.023 | 0.321 | 0.41 | below capacity | below capacity | usable for simulation saturation comparison
weekday_morning | LSA10 | south | K5 | 51 | 51 | 72 | 86 | 9 | 0.105 | 188.372 | 0.271 | 0.382 | below capacity | below capacity | usable for simulation saturation comparison
weekday_morning | LSA10 | west | K1 | 468 | 468 | 524 | 86 | 37 | 0.43 | 774.419 | 0.604 | 0.677 | below capacity | below capacity | usable for simulation saturation comparison
weekday_morning | LSA16 | east | K4 | 397 | 397 | 460 | 87 | 51 | 0.586 | 1055.172 | 0.376 | 0.436 | below capacity | below capacity | usable for simulation saturation comparison
weekday_morning | LSA16 | north | K3 | 152 | 152 | 196 | 87 | 23 | 0.264 | 475.862 | 0.319 | 0.412 | below capacity | below capacity | usable for simulation saturation comparison
weekday_morning | LSA16 | south | K1 | 379 | 379 | 428 | 87 | 23 | 0.264 | 475.862 | 0.796 | 0.899 | below capacity | near capacity | usable for simulation saturation comparison
weekday_morning | LSA16 | west | K2 | 347 | 347 | 400 | 87 | 27 | 0.31 | 558.621 | 0.621 | 0.716 | below capacity | below capacity | usable for simulation saturation comparison
weekday_morning | LSA9 | east | K3 | 541 | 541 | 576 | 108 | 25 | 0.231 | 416.667 | 1.298 | 1.382 | over capacity | over capacity | usable for simulation saturation comparison
weekday_morning | LSA9 | north_west | K2 | 96 | 96 | 108 | 108 | 14 | 0.13 | 233.333 | 0.411 | 0.463 | below capacity | below capacity | usable for simulation saturation comparison
weekday_morning | LSA9 | south | K4 | 9 | 9 | 20 | 108 | 11 | 0.102 | 183.333 | 0.049 | 0.109 | below capacity | below capacity | usable for simulation saturation comparison
weekday_morning | LSA9 | west | K1 | 588 | 588 | 700 | 108 | 42 | 0.389 | 700 | 0.84 | 1 | below capacity | near capacity | usable for simulation saturation comparison
weekend_evening | LSA1 | east | K4 | 392 | 392 | 420 | 82 | 33 | 0.402 | 724.39 | 0.541 | 0.58 | below capacity | below capacity | simulation-side only; no direct real saturation comparison
weekend_evening | LSA1 | east | K5 | 109 | 109 | 120 | 82 | 9 | 0.11 | 197.561 | 0.552 | 0.607 | below capacity | below capacity | simulation-side only; no direct real saturation comparison
weekend_evening | LSA1 | east | K6 | 156 | 156 | 184 | 82 | 55 | 0.671 | 1207.317 | 0.129 | 0.152 | below capacity | below capacity | simulation-side only; no direct real saturation comparison
weekend_evening | LSA1 | north | K7 | 222 | 222 | 276 | 82 | 22 | 0.268 | 482.927 | 0.46 | 0.572 | below capacity | below capacity | simulation-side only; no direct real saturation comparison
weekend_evening | LSA1 | north | K8 | 144 | 144 | 152 | 82 | 31 | 0.378 | 680.488 | 0.212 | 0.223 | below capacity | below capacity | simulation-side only; no direct real saturation comparison
weekend_evening | LSA1 | south | K3 | 0 | 0 | 0 | 82 | 0 | 0 | 0 |  |  | not calculated | not calculated | simulation-side only; no direct real saturation comparison
weekend_evening | LSA1 | west | K1 | 168 | 168 | 188 | 82 | 9 | 0.11 | 197.561 | 0.85 | 0.952 | near capacity | near capacity | simulation-side only; no direct real saturation comparison
weekend_evening | LSA1 | west | K2 | 391 | 391 | 408 | 82 | 33 | 0.402 | 724.39 | 0.54 | 0.563 | below capacity | below capacity | simulation-side only; no direct real saturation comparison
weekend_evening | LSA10 | east | K4 | 388 | 388 | 400 | 89 | 44 | 0.494 | 889.888 | 0.436 | 0.449 | below capacity | below capacity | usable for simulation saturation comparison
weekend_evening | LSA10 | north_east | K3 | 24 | 24 | 32 | 89 | 13 | 0.146 | 262.921 | 0.091 | 0.122 | below capacity | below capacity | usable for simulation saturation comparison
weekend_evening | LSA10 | north_west | K2 | 83 | 83 | 112 | 89 | 13 | 0.146 | 262.921 | 0.316 | 0.426 | below capacity | below capacity | usable for simulation saturation comparison
weekend_evening | LSA10 | south | K5 | 49 | 49 | 56 | 89 | 9 | 0.101 | 182.022 | 0.269 | 0.308 | below capacity | below capacity | usable for simulation saturation comparison
weekend_evening | LSA10 | west | K1 | 395 | 395 | 452 | 89 | 44 | 0.494 | 889.888 | 0.444 | 0.508 | below capacity | below capacity | usable for simulation saturation comparison
weekend_evening | LSA16 | east | K4 | 364 | 364 | 380 | 86 | 45 | 0.523 | 941.86 | 0.386 | 0.403 | below capacity | below capacity | usable for simulation saturation comparison
weekend_evening | LSA16 | north | K3 | 177 | 177 | 200 | 86 | 28 | 0.326 | 586.047 | 0.302 | 0.341 | below capacity | below capacity | usable for simulation saturation comparison
weekend_evening | LSA16 | south | K1 | 329 | 329 | 388 | 86 | 28 | 0.326 | 586.047 | 0.561 | 0.662 | below capacity | below capacity | usable for simulation saturation comparison
weekend_evening | LSA16 | west | K2 | 269 | 269 | 320 | 86 | 25 | 0.291 | 523.256 | 0.514 | 0.612 | below capacity | below capacity | usable for simulation saturation comparison
weekend_evening | LSA9 | east | K3 | 522 | 522 | 572 | 165 | 86 | 0.521 | 938.182 | 0.556 | 0.61 | below capacity | below capacity | usable for simulation saturation comparison
weekend_evening | LSA9 | north_west | K2 | 96 | 96 | 116 | 165 | 32 | 0.194 | 349.091 | 0.275 | 0.332 | below capacity | below capacity | usable for simulation saturation comparison
weekend_evening | LSA9 | south | K4 | 24 | 24 | 32 | 165 | 9 | 0.055 | 98.182 | 0.244 | 0.326 | below capacity | below capacity | usable for simulation saturation comparison
weekend_evening | LSA9 | west | K1 | 598 | 598 | 672 | 165 | 82 | 0.497 | 894.545 | 0.668 | 0.751 | below capacity | below capacity | usable for simulation saturation comparison
weekend_morning | LSA1 | east | K4 | 276 | 276 | 308 | 82 | 30 | 0.366 | 658.537 | 0.419 | 0.468 | below capacity | below capacity | simulation-side only; no direct real saturation comparison
weekend_morning | LSA1 | east | K5 | 69 | 69 | 88 | 82 | 5 | 0.061 | 109.756 | 0.629 | 0.802 | below capacity | below capacity | simulation-side only; no direct real saturation comparison
weekend_morning | LSA1 | east | K6 | 211 | 211 | 232 | 82 | 59 | 0.72 | 1295.122 | 0.163 | 0.179 | below capacity | below capacity | simulation-side only; no direct real saturation comparison
weekend_morning | LSA1 | north | K7 | 212 | 212 | 236 | 82 | 29 | 0.354 | 636.585 | 0.333 | 0.371 | below capacity | below capacity | simulation-side only; no direct real saturation comparison
weekend_morning | LSA1 | north | K8 | 136 | 136 | 148 | 82 | 34 | 0.415 | 746.341 | 0.182 | 0.198 | below capacity | below capacity | simulation-side only; no direct real saturation comparison
weekend_morning | LSA1 | south | K3 | 0 | 0 | 0 | 82 | 0 | 0 | 0 |  |  | not calculated | not calculated | simulation-side only; no direct real saturation comparison
weekend_morning | LSA1 | west | K1 | 92 | 92 | 96 | 82 | 5 | 0.061 | 109.756 | 0.838 | 0.875 | below capacity | near capacity | simulation-side only; no direct real saturation comparison
weekend_morning | LSA1 | west | K2 | 334 | 334 | 392 | 82 | 30 | 0.366 | 658.537 | 0.507 | 0.595 | below capacity | below capacity | simulation-side only; no direct real saturation comparison
weekend_morning | LSA10 | east | K4 | 320 | 320 | 348 | 94 | 45 | 0.479 | 861.702 | 0.371 | 0.404 | below capacity | below capacity | usable for simulation saturation comparison
weekend_morning | LSA10 | north_east | K3 | 30 | 30 | 44 | 94 | 16 | 0.17 | 306.383 | 0.098 | 0.144 | below capacity | below capacity | usable for simulation saturation comparison
weekend_morning | LSA10 | north_west | K2 | 71 | 71 | 100 | 94 | 16 | 0.17 | 306.383 | 0.232 | 0.326 | below capacity | below capacity | usable for simulation saturation comparison
weekend_morning | LSA10 | south | K5 | 48 | 48 | 56 | 94 | 10 | 0.106 | 191.489 | 0.251 | 0.292 | below capacity | below capacity | usable for simulation saturation comparison
weekend_morning | LSA10 | west | K1 | 302 | 302 | 328 | 94 | 45 | 0.479 | 861.702 | 0.35 | 0.381 | below capacity | below capacity | usable for simulation saturation comparison
weekend_morning | LSA16 | east | K4 | 257 | 257 | 288 | 86 | 41 | 0.477 | 858.14 | 0.299 | 0.336 | below capacity | below capacity | usable for simulation saturation comparison
weekend_morning | LSA16 | north | K3 | 134 | 134 | 168 | 86 | 32 | 0.372 | 669.767 | 0.2 | 0.251 | below capacity | below capacity | usable for simulation saturation comparison
weekend_morning | LSA16 | south | K1 | 308 | 308 | 348 | 86 | 32 | 0.372 | 669.767 | 0.46 | 0.52 | below capacity | below capacity | usable for simulation saturation comparison
weekend_morning | LSA16 | west | K2 | 205 | 205 | 224 | 86 | 25 | 0.291 | 523.256 | 0.392 | 0.428 | below capacity | below capacity | usable for simulation saturation comparison
weekend_morning | LSA9 | east | K3 | 387 | 387 | 412 | 175 | 100 | 0.571 | 1028.571 | 0.376 | 0.401 | below capacity | below capacity | usable for simulation saturation comparison
weekend_morning | LSA9 | north_west | K2 | 96 | 96 | 120 | 175 | 45 | 0.257 | 462.857 | 0.207 | 0.259 | below capacity | below capacity | usable for simulation saturation comparison
weekend_morning | LSA9 | south | K4 | 4 | 4 | 12 | 175 | 0 | 0 | 0 |  |  | not calculated | not calculated | usable for simulation saturation comparison
weekend_morning | LSA9 | west | K1 | 425 | 425 | 476 | 175 | 92 | 0.526 | 946.286 | 0.449 | 0.503 | below capacity | below capacity | usable for simulation saturation comparison

## mean_vc_wide
lsa | approach | signal_group | weekday_evening | weekday_morning | weekend_evening | weekend_morning
LSA1 | east | K4 | 0.697 | 0.62 | 0.541 | 0.419
LSA1 | east | K5 | 0.633 | 0.78 | 0.552 | 0.629
LSA1 | east | K6 | 0.242 | 0.241 | 0.129 | 0.163
LSA1 | north | K7 | 1.012 | 0.706 | 0.46 | 0.333
LSA1 | north | K8 | 0.299 | 0.179 | 0.212 | 0.182
LSA1 | west | K1 | 0.511 | 0.901 | 0.85 | 0.838
LSA1 | west | K2 | 0.364 | 0.431 | 0.54 | 0.507
LSA10 | east | K4 | 0.641 | 0.469 | 0.436 | 0.371
LSA10 | north_east | K3 | 0.101 | 0.109 | 0.091 | 0.098
LSA10 | north_west | K2 | 0.391 | 0.321 | 0.316 | 0.232
LSA10 | south | K5 | 0.373 | 0.271 | 0.269 | 0.251
LSA10 | west | K1 | 0.479 | 0.604 | 0.444 | 0.35
LSA16 | east | K4 | 0.534 | 0.376 | 0.386 | 0.299
LSA16 | north | K3 | 0.484 | 0.319 | 0.302 | 0.2
LSA16 | south | K1 | 0.665 | 0.796 | 0.561 | 0.46
LSA16 | west | K2 | 0.53 | 0.621 | 0.514 | 0.392
LSA9 | east | K3 | 0.961 | 1.298 | 0.556 | 0.376
LSA9 | north_west | K2 | 0.52 | 0.411 | 0.275 | 0.207
LSA9 | south | K4 | 0.143 | 0.049 | 0.244
LSA9 | west | K1 | 0.717 | 0.84 | 0.668 | 0.449

## max_vc_wide
lsa | approach | signal_group | weekday_evening | weekday_morning | weekend_evening | weekend_morning
LSA1 | east | K4 | 0.733 | 0.657 | 0.58 | 0.468
LSA1 | east | K5 | 0.671 | 0.85 | 0.607 | 0.802
LSA1 | east | K6 | 0.253 | 0.258 | 0.152 | 0.179
LSA1 | north | K7 | 1.055 | 0.729 | 0.572 | 0.371
LSA1 | north | K8 | 0.356 | 0.223 | 0.223 | 0.198
LSA1 | west | K1 | 0.822 | 1.012 | 0.952 | 0.875
LSA1 | west | K2 | 0.405 | 0.442 | 0.563 | 0.595
LSA10 | east | K4 | 0.704 | 0.527 | 0.449 | 0.404
LSA10 | north_east | K3 | 0.172 | 0.15 | 0.122 | 0.144
LSA10 | north_west | K2 | 0.445 | 0.41 | 0.426 | 0.326
LSA10 | south | K5 | 0.448 | 0.382 | 0.308 | 0.292
LSA10 | west | K1 | 0.651 | 0.677 | 0.508 | 0.381
LSA16 | east | K4 | 0.566 | 0.436 | 0.403 | 0.336
LSA16 | north | K3 | 0.556 | 0.412 | 0.341 | 0.251
LSA16 | south | K1 | 0.903 | 0.899 | 0.662 | 0.52
LSA16 | west | K2 | 0.597 | 0.716 | 0.612 | 0.428
LSA9 | east | K3 | 1.035 | 1.382 | 0.61 | 0.401
LSA9 | north_west | K2 | 0.609 | 0.463 | 0.332 | 0.259
LSA9 | south | K4 | 0.17 | 0.109 | 0.326
LSA9 | west | K1 | 0.852 | 1 | 0.751 | 0.503

## critical_approaches
scenario | lsa | approach | signal_group | total_sim_count_1h | mean_demand_vph | max_demand_vph | cycle_time_s | green_time_s | green_share | capacity_vph | mean_v_c_ratio | max_v_c_ratio | mean_status | max_status | comparison_note
weekday_morning | LSA9 | east | K3 | 541 | 541 | 576 | 108 | 25 | 0.231 | 416.667 | 1.298 | 1.382 | over capacity | over capacity | usable for simulation saturation comparison
weekday_evening | LSA1 | north | K7 | 395 | 395 | 412 | 83 | 18 | 0.217 | 390.361 | 1.012 | 1.055 | over capacity | over capacity | simulation-side only; no direct real saturation comparison
weekday_evening | LSA9 | east | K3 | 505 | 505 | 544 | 137 | 40 | 0.292 | 525.547 | 0.961 | 1.035 | near capacity | over capacity | usable for simulation saturation comparison
weekday_morning | LSA1 | west | K1 | 178 | 178 | 200 | 82 | 9 | 0.11 | 197.561 | 0.901 | 1.012 | near capacity | over capacity | simulation-side only; no direct real saturation comparison
weekday_morning | LSA9 | west | K1 | 588 | 588 | 700 | 108 | 42 | 0.389 | 700 | 0.84 | 1 | below capacity | near capacity | usable for simulation saturation comparison
weekend_evening | LSA1 | west | K1 | 168 | 168 | 188 | 82 | 9 | 0.11 | 197.561 | 0.85 | 0.952 | near capacity | near capacity | simulation-side only; no direct real saturation comparison
weekday_evening | LSA16 | south | K1 | 306 | 306 | 416 | 86 | 22 | 0.256 | 460.465 | 0.665 | 0.903 | below capacity | near capacity | usable for simulation saturation comparison
weekday_morning | LSA16 | south | K1 | 379 | 379 | 428 | 87 | 23 | 0.264 | 475.862 | 0.796 | 0.899 | below capacity | near capacity | usable for simulation saturation comparison
weekend_morning | LSA1 | west | K1 | 92 | 92 | 96 | 82 | 5 | 0.061 | 109.756 | 0.838 | 0.875 | below capacity | near capacity | simulation-side only; no direct real saturation comparison
weekday_evening | LSA9 | west | K1 | 377 | 377 | 448 | 137 | 40 | 0.292 | 525.547 | 0.717 | 0.852 | below capacity | near capacity | usable for simulation saturation comparison
weekday_morning | LSA1 | east | K5 | 154 | 154 | 168 | 82 | 9 | 0.11 | 197.561 | 0.78 | 0.85 | below capacity | near capacity | simulation-side only; no direct real saturation comparison

## ranking_by_scenario
scenario | lsa | approach | signal_group | total_sim_count_1h | mean_demand_vph | max_demand_vph | cycle_time_s | green_time_s | green_share | capacity_vph | mean_v_c_ratio | max_v_c_ratio | mean_status | max_status | comparison_note | rank_in_scenario
weekday_evening | LSA1 | north | K7 | 395 | 395 | 412 | 83 | 18 | 0.217 | 390.361 | 1.012 | 1.055 | over capacity | over capacity | simulation-side only; no direct real saturation comparison | 1
weekday_evening | LSA9 | east | K3 | 505 | 505 | 544 | 137 | 40 | 0.292 | 525.547 | 0.961 | 1.035 | near capacity | over capacity | usable for simulation saturation comparison | 2
weekday_evening | LSA16 | south | K1 | 306 | 306 | 416 | 86 | 22 | 0.256 | 460.465 | 0.665 | 0.903 | below capacity | near capacity | usable for simulation saturation comparison | 3
weekday_evening | LSA9 | west | K1 | 377 | 377 | 448 | 137 | 40 | 0.292 | 525.547 | 0.717 | 0.852 | below capacity | near capacity | usable for simulation saturation comparison | 4
weekday_evening | LSA1 | west | K1 | 122 | 122 | 196 | 83 | 11 | 0.133 | 238.554 | 0.511 | 0.822 | below capacity | below capacity | simulation-side only; no direct real saturation comparison | 5
weekday_evening | LSA1 | east | K4 | 544 | 544 | 572 | 83 | 36 | 0.434 | 780.723 | 0.697 | 0.733 | below capacity | below capacity | simulation-side only; no direct real saturation comparison | 6
weekday_evening | LSA10 | east | K4 | 481 | 481 | 528 | 84 | 35 | 0.417 | 750 | 0.641 | 0.704 | below capacity | below capacity | usable for simulation saturation comparison | 7
weekday_evening | LSA1 | east | K5 | 151 | 151 | 160 | 83 | 11 | 0.133 | 238.554 | 0.633 | 0.671 | below capacity | below capacity | simulation-side only; no direct real saturation comparison | 8
weekday_evening | LSA10 | west | K1 | 359 | 359 | 488 | 84 | 35 | 0.417 | 750 | 0.479 | 0.651 | below capacity | below capacity | usable for simulation saturation comparison | 9
weekday_evening | LSA9 | north_west | K2 | 157 | 157 | 184 | 137 | 23 | 0.168 | 302.19 | 0.52 | 0.609 | below capacity | below capacity | usable for simulation saturation comparison | 10
weekday_evening | LSA16 | west | K2 | 266 | 266 | 300 | 86 | 24 | 0.279 | 502.326 | 0.53 | 0.597 | below capacity | below capacity | usable for simulation saturation comparison | 11
weekday_evening | LSA16 | east | K4 | 570 | 570 | 604 | 86 | 51 | 0.593 | 1067.442 | 0.534 | 0.566 | below capacity | below capacity | usable for simulation saturation comparison | 12
weekday_evening | LSA16 | north | K3 | 223 | 223 | 256 | 86 | 22 | 0.256 | 460.465 | 0.484 | 0.556 | below capacity | below capacity | usable for simulation saturation comparison | 13
weekday_evening | LSA10 | south | K5 | 80 | 80 | 96 | 84 | 10 | 0.119 | 214.286 | 0.373 | 0.448 | below capacity | below capacity | usable for simulation saturation comparison | 14
weekday_evening | LSA10 | north_west | K2 | 109 | 109 | 124 | 84 | 13 | 0.155 | 278.571 | 0.391 | 0.445 | below capacity | below capacity | usable for simulation saturation comparison | 15
weekday_evening | LSA1 | west | K2 | 284 | 284 | 316 | 83 | 36 | 0.434 | 780.723 | 0.364 | 0.405 | below capacity | below capacity | simulation-side only; no direct real saturation comparison | 16
weekday_evening | LSA1 | north | K8 | 188 | 188 | 224 | 83 | 29 | 0.349 | 628.916 | 0.299 | 0.356 | below capacity | below capacity | simulation-side only; no direct real saturation comparison | 17
weekday_evening | LSA1 | east | K6 | 283 | 283 | 296 | 83 | 54 | 0.651 | 1171.084 | 0.242 | 0.253 | below capacity | below capacity | simulation-side only; no direct real saturation comparison | 18
weekday_evening | LSA10 | north_east | K3 | 28 | 28 | 48 | 84 | 13 | 0.155 | 278.571 | 0.101 | 0.172 | below capacity | below capacity | usable for simulation saturation comparison | 19
weekday_evening | LSA9 | south | K4 | 47 | 47 | 56 | 137 | 25 | 0.182 | 328.467 | 0.143 | 0.17 | below capacity | below capacity | usable for simulation saturation comparison | 20
weekday_evening | LSA1 | south | K3 | 0 | 0 | 0 | 83 | 0 | 0 | 0 |  |  | not calculated | not calculated | simulation-side only; no direct real saturation comparison
weekday_morning | LSA9 | east | K3 | 541 | 541 | 576 | 108 | 25 | 0.231 | 416.667 | 1.298 | 1.382 | over capacity | over capacity | usable for simulation saturation comparison | 1
weekday_morning | LSA1 | west | K1 | 178 | 178 | 200 | 82 | 9 | 0.11 | 197.561 | 0.901 | 1.012 | near capacity | over capacity | simulation-side only; no direct real saturation comparison | 2
weekday_morning | LSA9 | west | K1 | 588 | 588 | 700 | 108 | 42 | 0.389 | 700 | 0.84 | 1 | below capacity | near capacity | usable for simulation saturation comparison | 3
weekday_morning | LSA16 | south | K1 | 379 | 379 | 428 | 87 | 23 | 0.264 | 475.862 | 0.796 | 0.899 | below capacity | near capacity | usable for simulation saturation comparison | 4
weekday_morning | LSA1 | east | K5 | 154 | 154 | 168 | 82 | 9 | 0.11 | 197.561 | 0.78 | 0.85 | below capacity | near capacity | simulation-side only; no direct real saturation comparison | 5
weekday_morning | LSA1 | north | K7 | 341 | 341 | 352 | 82 | 22 | 0.268 | 482.927 | 0.706 | 0.729 | below capacity | below capacity | simulation-side only; no direct real saturation comparison | 6
weekday_morning | LSA16 | west | K2 | 347 | 347 | 400 | 87 | 27 | 0.31 | 558.621 | 0.621 | 0.716 | below capacity | below capacity | usable for simulation saturation comparison | 7
weekday_morning | LSA10 | west | K1 | 468 | 468 | 524 | 86 | 37 | 0.43 | 774.419 | 0.604 | 0.677 | below capacity | below capacity | usable for simulation saturation comparison | 8
weekday_morning | LSA1 | east | K4 | 449 | 449 | 476 | 82 | 33 | 0.402 | 724.39 | 0.62 | 0.657 | below capacity | below capacity | simulation-side only; no direct real saturation comparison | 9
weekday_morning | LSA10 | east | K4 | 363 | 363 | 408 | 86 | 37 | 0.43 | 774.419 | 0.469 | 0.527 | below capacity | below capacity | usable for simulation saturation comparison | 10
weekday_morning | LSA9 | north_west | K2 | 96 | 96 | 108 | 108 | 14 | 0.13 | 233.333 | 0.411 | 0.463 | below capacity | below capacity | usable for simulation saturation comparison | 11
weekday_morning | LSA1 | west | K2 | 312 | 312 | 320 | 82 | 33 | 0.402 | 724.39 | 0.431 | 0.442 | below capacity | below capacity | simulation-side only; no direct real saturation comparison | 12
weekday_morning | LSA16 | east | K4 | 397 | 397 | 460 | 87 | 51 | 0.586 | 1055.172 | 0.376 | 0.436 | below capacity | below capacity | usable for simulation saturation comparison | 13
weekday_morning | LSA16 | north | K3 | 152 | 152 | 196 | 87 | 23 | 0.264 | 475.862 | 0.319 | 0.412 | below capacity | below capacity | usable for simulation saturation comparison | 14
weekday_morning | LSA10 | north_west | K2 | 94 | 94 | 120 | 86 | 14 | 0.163 | 293.023 | 0.321 | 0.41 | below capacity | below capacity | usable for simulation saturation comparison | 15
weekday_morning | LSA10 | south | K5 | 51 | 51 | 72 | 86 | 9 | 0.105 | 188.372 | 0.271 | 0.382 | below capacity | below capacity | usable for simulation saturation comparison | 16
weekday_morning | LSA1 | east | K6 | 291 | 291 | 312 | 82 | 55 | 0.671 | 1207.317 | 0.241 | 0.258 | below capacity | below capacity | simulation-side only; no direct real saturation comparison | 17
weekday_morning | LSA1 | north | K8 | 122 | 122 | 152 | 82 | 31 | 0.378 | 680.488 | 0.179 | 0.223 | below capacity | below capacity | simulation-side only; no direct real saturation comparison | 18
weekday_morning | LSA10 | north_east | K3 | 32 | 32 | 44 | 86 | 14 | 0.163 | 293.023 | 0.109 | 0.15 | below capacity | below capacity | usable for simulation saturation comparison | 19
weekday_morning | LSA9 | south | K4 | 9 | 9 | 20 | 108 | 11 | 0.102 | 183.333 | 0.049 | 0.109 | below capacity | below capacity | usable for simulation saturation comparison | 20
weekday_morning | LSA1 | south | K3 | 0 | 0 | 0 | 82 | 0 | 0 | 0 |  |  | not calculated | not calculated | simulation-side only; no direct real saturation comparison
weekend_evening | LSA1 | west | K1 | 168 | 168 | 188 | 82 | 9 | 0.11 | 197.561 | 0.85 | 0.952 | near capacity | near capacity | simulation-side only; no direct real saturation comparison | 1
weekend_evening | LSA9 | west | K1 | 598 | 598 | 672 | 165 | 82 | 0.497 | 894.545 | 0.668 | 0.751 | below capacity | below capacity | usable for simulation saturation comparison | 2
weekend_evening | LSA16 | south | K1 | 329 | 329 | 388 | 86 | 28 | 0.326 | 586.047 | 0.561 | 0.662 | below capacity | below capacity | usable for simulation saturation comparison | 3
weekend_evening | LSA16 | west | K2 | 269 | 269 | 320 | 86 | 25 | 0.291 | 523.256 | 0.514 | 0.612 | below capacity | below capacity | usable for simulation saturation comparison | 4
weekend_evening | LSA9 | east | K3 | 522 | 522 | 572 | 165 | 86 | 0.521 | 938.182 | 0.556 | 0.61 | below capacity | below capacity | usable for simulation saturation comparison | 5
weekend_evening | LSA1 | east | K5 | 109 | 109 | 120 | 82 | 9 | 0.11 | 197.561 | 0.552 | 0.607 | below capacity | below capacity | simulation-side only; no direct real saturation comparison | 6
weekend_evening | LSA1 | east | K4 | 392 | 392 | 420 | 82 | 33 | 0.402 | 724.39 | 0.541 | 0.58 | below capacity | below capacity | simulation-side only; no direct real saturation comparison | 7
weekend_evening | LSA1 | north | K7 | 222 | 222 | 276 | 82 | 22 | 0.268 | 482.927 | 0.46 | 0.572 | below capacity | below capacity | simulation-side only; no direct real saturation comparison | 8
weekend_evening | LSA1 | west | K2 | 391 | 391 | 408 | 82 | 33 | 0.402 | 724.39 | 0.54 | 0.563 | below capacity | below capacity | simulation-side only; no direct real saturation comparison | 9
weekend_evening | LSA10 | west | K1 | 395 | 395 | 452 | 89 | 44 | 0.494 | 889.888 | 0.444 | 0.508 | below capacity | below capacity | usable for simulation saturation comparison | 10
weekend_evening | LSA10 | east | K4 | 388 | 388 | 400 | 89 | 44 | 0.494 | 889.888 | 0.436 | 0.449 | below capacity | below capacity | usable for simulation saturation comparison | 11
weekend_evening | LSA10 | north_west | K2 | 83 | 83 | 112 | 89 | 13 | 0.146 | 262.921 | 0.316 | 0.426 | below capacity | below capacity | usable for simulation saturation comparison | 12
weekend_evening | LSA16 | east | K4 | 364 | 364 | 380 | 86 | 45 | 0.523 | 941.86 | 0.386 | 0.403 | below capacity | below capacity | usable for simulation saturation comparison | 13
weekend_evening | LSA16 | north | K3 | 177 | 177 | 200 | 86 | 28 | 0.326 | 586.047 | 0.302 | 0.341 | below capacity | below capacity | usable for simulation saturation comparison | 14
weekend_evening | LSA9 | north_west | K2 | 96 | 96 | 116 | 165 | 32 | 0.194 | 349.091 | 0.275 | 0.332 | below capacity | below capacity | usable for simulation saturation comparison | 15
weekend_evening | LSA9 | south | K4 | 24 | 24 | 32 | 165 | 9 | 0.055 | 98.182 | 0.244 | 0.326 | below capacity | below capacity | usable for simulation saturation comparison | 16
weekend_evening | LSA10 | south | K5 | 49 | 49 | 56 | 89 | 9 | 0.101 | 182.022 | 0.269 | 0.308 | below capacity | below capacity | usable for simulation saturation comparison | 17
weekend_evening | LSA1 | north | K8 | 144 | 144 | 152 | 82 | 31 | 0.378 | 680.488 | 0.212 | 0.223 | below capacity | below capacity | simulation-side only; no direct real saturation comparison | 18
weekend_evening | LSA1 | east | K6 | 156 | 156 | 184 | 82 | 55 | 0.671 | 1207.317 | 0.129 | 0.152 | below capacity | below capacity | simulation-side only; no direct real saturation comparison | 19
weekend_evening | LSA10 | north_east | K3 | 24 | 24 | 32 | 89 | 13 | 0.146 | 262.921 | 0.091 | 0.122 | below capacity | below capacity | usable for simulation saturation comparison | 20
weekend_evening | LSA1 | south | K3 | 0 | 0 | 0 | 82 | 0 | 0 | 0 |  |  | not calculated | not calculated | simulation-side only; no direct real saturation comparison
weekend_morning | LSA1 | west | K1 | 92 | 92 | 96 | 82 | 5 | 0.061 | 109.756 | 0.838 | 0.875 | below capacity | near capacity | simulation-side only; no direct real saturation comparison | 1
weekend_morning | LSA1 | east | K5 | 69 | 69 | 88 | 82 | 5 | 0.061 | 109.756 | 0.629 | 0.802 | below capacity | below capacity | simulation-side only; no direct real saturation comparison | 2
weekend_morning | LSA1 | west | K2 | 334 | 334 | 392 | 82 | 30 | 0.366 | 658.537 | 0.507 | 0.595 | below capacity | below capacity | simulation-side only; no direct real saturation comparison | 3
weekend_morning | LSA16 | south | K1 | 308 | 308 | 348 | 86 | 32 | 0.372 | 669.767 | 0.46 | 0.52 | below capacity | below capacity | usable for simulation saturation comparison | 4
weekend_morning | LSA9 | west | K1 | 425 | 425 | 476 | 175 | 92 | 0.526 | 946.286 | 0.449 | 0.503 | below capacity | below capacity | usable for simulation saturation comparison | 5
weekend_morning | LSA1 | east | K4 | 276 | 276 | 308 | 82 | 30 | 0.366 | 658.537 | 0.419 | 0.468 | below capacity | below capacity | simulation-side only; no direct real saturation comparison | 6
weekend_morning | LSA16 | west | K2 | 205 | 205 | 224 | 86 | 25 | 0.291 | 523.256 | 0.392 | 0.428 | below capacity | below capacity | usable for simulation saturation comparison | 7
weekend_morning | LSA10 | east | K4 | 320 | 320 | 348 | 94 | 45 | 0.479 | 861.702 | 0.371 | 0.404 | below capacity | below capacity | usable for simulation saturation comparison | 8
weekend_morning | LSA9 | east | K3 | 387 | 387 | 412 | 175 | 100 | 0.571 | 1028.571 | 0.376 | 0.401 | below capacity | below capacity | usable for simulation saturation comparison | 9
weekend_morning | LSA10 | west | K1 | 302 | 302 | 328 | 94 | 45 | 0.479 | 861.702 | 0.35 | 0.381 | below capacity | below capacity | usable for simulation saturation comparison | 10
weekend_morning | LSA1 | north | K7 | 212 | 212 | 236 | 82 | 29 | 0.354 | 636.585 | 0.333 | 0.371 | below capacity | below capacity | simulation-side only; no direct real saturation comparison | 11
weekend_morning | LSA16 | east | K4 | 257 | 257 | 288 | 86 | 41 | 0.477 | 858.14 | 0.299 | 0.336 | below capacity | below capacity | usable for simulation saturation comparison | 12
weekend_morning | LSA10 | north_west | K2 | 71 | 71 | 100 | 94 | 16 | 0.17 | 306.383 | 0.232 | 0.326 | below capacity | below capacity | usable for simulation saturation comparison | 13
weekend_morning | LSA10 | south | K5 | 48 | 48 | 56 | 94 | 10 | 0.106 | 191.489 | 0.251 | 0.292 | below capacity | below capacity | usable for simulation saturation comparison | 14
weekend_morning | LSA9 | north_west | K2 | 96 | 96 | 120 | 175 | 45 | 0.257 | 462.857 | 0.207 | 0.259 | below capacity | below capacity | usable for simulation saturation comparison | 15
weekend_morning | LSA16 | north | K3 | 134 | 134 | 168 | 86 | 32 | 0.372 | 669.767 | 0.2 | 0.251 | below capacity | below capacity | usable for simulation saturation comparison | 16
weekend_morning | LSA1 | north | K8 | 136 | 136 | 148 | 82 | 34 | 0.415 | 746.341 | 0.182 | 0.198 | below capacity | below capacity | simulation-side only; no direct real saturation comparison | 17
weekend_morning | LSA1 | east | K6 | 211 | 211 | 232 | 82 | 59 | 0.72 | 1295.122 | 0.163 | 0.179 | below capacity | below capacity | simulation-side only; no direct real saturation comparison | 18
weekend_morning | LSA10 | north_east | K3 | 30 | 30 | 44 | 94 | 16 | 0.17 | 306.383 | 0.098 | 0.144 | below capacity | below capacity | usable for simulation saturation comparison | 19
weekend_morning | LSA1 | south | K3 | 0 | 0 | 0 | 82 | 0 | 0 | 0 |  |  | not calculated | not calculated | simulation-side only; no direct real saturation comparison
weekend_morning | LSA9 | south | K4 | 4 | 4 | 12 | 175 | 0 | 0 | 0 |  |  | not calculated | not calculated | usable for simulation saturation comparison

## lsa_summary
scenario | lsa | total_sim_count_1h | mean_v_c_ratio | max_v_c_ratio | n_approaches | overall_status
weekday_evening | LSA1 | 1967 | 0.53686 | 1.055 | 4 | over capacity
weekday_evening | LSA10 | 1057 | 0.397 | 0.704 | 5 | below capacity
weekday_evening | LSA16 | 1365 | 0.55325 | 0.903 | 4 | near capacity
weekday_evening | LSA9 | 1086 | 0.58525 | 1.035 | 4 | over capacity
weekday_morning | LSA1 | 1847 | 0.55114 | 1.012 | 4 | over capacity
weekday_morning | LSA10 | 1008 | 0.3548 | 0.677 | 5 | below capacity
weekday_morning | LSA16 | 1275 | 0.528 | 0.899 | 4 | near capacity
weekday_morning | LSA9 | 1234 | 0.6495 | 1.382 | 4 | over capacity
weekend_evening | LSA1 | 1582 | 0.46914 | 0.952 | 4 | near capacity
weekend_evening | LSA10 | 939 | 0.3112 | 0.508 | 5 | below capacity
weekend_evening | LSA16 | 1139 | 0.44075 | 0.662 | 4 | below capacity
weekend_evening | LSA9 | 1240 | 0.43575 | 0.751 | 4 | below capacity
weekend_morning | LSA1 | 1330 | 0.43871 | 0.875 | 4 | near capacity
weekend_morning | LSA10 | 771 | 0.2604 | 0.404 | 5 | below capacity
weekend_morning | LSA16 | 904 | 0.33775 | 0.52 | 4 | below capacity
weekend_morning | LSA9 | 912 | 0.344 | 0.503 | 4 | below capacity